## Sheet1
GROUND FLOOR DESIGN
Ground Floor Use | Retail/Commercial/Common space | Live/work Unit | Residential
Factors
First floor height | 14' to 16' | 14' to 16' if at grade; 9' to 14' if raised above street level | 9' to 10' if raised above street level
Percent transparency | 70% | 40% to 70% or greater | 40% min.
Height - window sills from grade | 0" to 1'-6" | 1'-6" to 36" | 36"
Height - window top from grade | 12' to 16' | 5' or within 1' of ceiling | 5' or within 1' of ceiling
Spacing of storefront entries | 25' - 30' | NA | NA
Spacing of unit entries |  | At each unit, paired or evenly spaced | At each unit, paired or evenly spaced
Placement of lobby entrance | facing street with best ped access | facing street with best ped access | facing street with best ped access
Entrance rise from street grade | NA* | 0" to 1'-6" max | 1'-6" min. to 3'-6" max.
Entrance door setback from back of sidewalk | 0" preferred, deeper at owner's discretion | 0" preferred, deeper at owner's discretion | Min. 4'
Privacy landscaping | NA | NA? | Provides privacy in chair on porch
Privacy screening or railing | NA | NA? | Provides privacy in chair on porch
Useable/occupyable porch space | NA | NA? | 4' x 5' min. not including
Extent - canopy protection | Half of frontage, continuous | Integral with unit entrance | Integral with unit entrance
Canopy height | Min. 8'/max. 14'
Canopy depth | Min. 5'/max. 8'
* unless on 13th Ave docks